## Sheet1
DESIGN OF GRAVITY RETAINING WALL AS PER COULOMBS THEORY
INPUT REQUIRED
BACKFILL SOIL PROPERTIES |  |  |  | DEGREE | RADIAN |  |  |  | STEP-1: PRELIMINARY PROPORTIONING OF RETAINING WALL
Angle Of Inclination Of Backfill Soil= |  |  |  | 0 | 0 | [7 empty] | 0.3
Angle of Internal Friction of Soil (φ)= |  |  |  | 40 | 0.69813
Friction Angle Between Wall & Soil ( ᵟ)= |  |  |  | 26.6667 | 0.46542
STEP-2 : CALCULATION OF EARTH PRESSURE COEFFICIENT
Earth Pressure Constant= |  |  |  | 0.26832
STEP-3 : CALCULATION OF EARTH PRESSURE
Unit weight Of Soil,KN/M3= |  |  |  | 18 | [10 empty] | PA
Active Earth Pressure(PA)= |  |  |  | 60.3726 | [10 empty] | ᵟ
STEP-4 : CALCULATION OF FORCES | [14 empty] | β
Unit Weight Of Concrete,KN/M3= |  |  |  | 24
Vertical Forces |  | Horizontal Force |  | Lever Arm | MR | MO |  | H= | 4
W1= | 32.4 |  |  | 1.6667 | 54
W2= | 40 |  |  | 1.6667 | 66.6667 | [11 empty] | Radian | Degree
W3= | 36.9 |  |  | 1.2889 | 47.56 | [10 empty] | β= | 0.1507 | 8.6345
W4= | 36.9 |  |  | 2.0944 | 77.285
PAV= | 49.2717 |  |  | 2.5 | 123.1792 |  |  |  |  | 0.5 | [5 empty] | α= | 1.4201 | 81.3655
|  | PAH= | 34.8878 | 1.6667 |  | 58.1463 |  | D= | 1
∑ | 195.4717 |  | 34.8878 |  | 368.6908 | 58.1463 |  |  |  | 0.5
BASE SOIL PROPERTIES | [10 empty] | 0.83333 | 0.68333
Cohesion factor KN/M2 = |  |  |  | 25 | [8 empty] | B= | 3.3333
Adhesion Factor = |  |  |  | 0.9
Actual Cohesion Factor = |  |  |  | 22.5 | [6 empty] | FIG. 1: GRAVITY RETAINING WALL(DIME:IN METRE)
Friction Angle B/W wall & Soil= |  |  |  | 15 | 0.2618
Internal Friction Angle of Soil= |  |  |  | 20
Base of Retaining Wall= |  |  |  | 3.3333
STEP-5 : STABILITY OF RETAINING WALL
| FOS¦sliding= |  | 3.651 | SAFE
| FOS¦overturning= |  | 6.3407 | SAFE
| No Tension Condition= |  | 1.5887
| Eccentricity,e= |  | -0.088693 | SAFE
STEP-6 : BEARING CAPACITY CALCULATION (MAYERHOF'S METHOD )
ANGLE OF INTERNAL FRICTION (BASE SOIL)= |  |  |  | 20
BEARING CAPACITY OF FACTOR
NC = | 14.8347
NQ = | 6.3994
NY = | 2.8709
Since retaining wall length > width so it can be treated as strip footing
Therefore Shape Factor SC , SY , Sq = |  |  | 1
DEPTH FACTOR |  |  |  | INCLINATION FACTOR |  |  | NET ULMITATE BEARING CAPACITY qnu , KN/M2 = |  |  |  |  | 377.537
dc = | 1.0814 |  |  | ic = | 0.78776 |  | Qnu , KN/M = |  |  |  |  | 1325.4267
dq = | 1.0407 |  |  | iq = | 0.78776 |  | FOS¦Bearing = |  |  |  |  | 6.7807 | SAFE
dy = | 1.0407 |  |  | iY = | 0.78776
W1
W2
W3
W4