## Sheet1
DESIGN OF CANTILEVER RETAINING WALL AS PER RANKINES THEORY
STEP-1: PRILIMINARY PROPORTIONING
2500
DATA GIVEN | [6 empty] | UNITS | [5 empty] | OK
HEIGHT OF WALL ABOVE GROUND LEVEL | [5 empty] | 4 | m | [5 empty] | 200
DEPTH OF WALL BELOW GROUND LEVEL | [5 empty] | 1.25 | m
SHEARING ANGLE OF BACKFILL SOIL | [5 empty] | 30 | DEGREE
COEFFICIENT OF FRICTION BETWEEN BASE SOIL AND WALL | [5 empty] | 0.5
UNIT WEIGHT OF BACKFILL SOIL, KN/CUBICMETER | [5 empty] | 16 | KN/M3
SURCHARGE PRESSURE DUE CONSTRUCTION OF BUILDING | [5 empty] | 40 | KN/M2 |  | 4000
SAFE BEARING CAPACITY OF FOUNDATION SOIL | [5 empty] | 160 | KN/M2
EQUIVALENT HEIGHT OF EARTH AS SURCHARGE | [5 empty] | 2.5 | M
TOTAL HEIGHT OF WALL +SURCHARGE HEIGHT | [5 empty] | 7.75 | M | [7 empty] | W1 |  |  |  | PA1
EARTH PRESSURE COEFFICIENTS , KA | [5 empty] | 0.33333
FORCES DUE TO ACTIVE PRESSURE( per m length of wall)
ACTIVE EARTH PRESSURE DUE TO SURCHARGE(PA1) | [5 empty] | 70 | KN
ACTIVE EARTH PRESSURE DUE TO BACKFILL SOIL (PA2) | [5 empty] | 73.5 | KN
TOTAL ACTIVE EARTH PRESSURE | [5 empty] | 143.5 | [13 empty] | PA2
[9 empty] | 1250 | 630 | 650 |  |  |  | 2383.3333
STEP-2: CALCULATION OF ALL THE FORCES
FORCES |  |  |  | LEVER ARM |  | MR | MO
VERTICAL |  | HORIZONTAL |  | REF: FROM HEEL
W1 | 271.8907 |  |  | 1.1917 |  | 324.003 |  |  |  | 620
W2 | 23.15 |  |  | 2.4833 |  | 57.4892
W3 | 9.3758 |  |  | 1.8 |  | 16.8763 | [7 empty] | 2583.3333
W4 | 60.0625 |  |  | 1.9375 |  | 116.3711 | [11 empty] | HEEL
|  | PA1 | 70 | 2.625 |  |  | 183.75 |  |  | TOE |  |  |  | 3875
|  | PA2 | 73.5 | 1.75 |  |  | 128.625 | [5 empty] | W4
SUM | 364.4789 |  | 143.5 |  |  | 514.7397 | 312.375 |  |  |  |  | FIGURE-1: CANTILEVER RETAINING WALL
STEP-3: STABILITY OF RETAINING WALL
DISTANCE OF RESULTANT VERTICAL FORCES FROM HEEL | [5 empty] | 1.4123 | [8 empty] | W
STABILISING MOMENT ABOUT TOE | [5 empty] | 897.6161 | [9 empty] | MO
FACTOR OF SAFETY AGAINST OVERTURNING | [5 empty] | 2.5862 | SAFE
STEP-4 :SOIL PRESSURE AT FOOTING BASE | [17 empty] | 45.7347
RESULTANT VERTICAL REACTION (R=W) | [5 empty] | 364.4789 | [5 empty] | 142.3834
DISTANCE OF " R" FROM HEEL (LR) | [5 empty] | 2.2693
ECCENTRICITY " e" | [5 empty] | 0.33181 | SAFE
|  |  | IF "e" IS SAFE THEN RESULTANT LIES LIES THE MIDDILE THIRD OF BASE | [12 empty] | 2269.3073
MAXIMUM SOIL PRESSURE qmax (KN/M2) | [5 empty] | 142.3834 | OK | [7 empty] | R=W
MINIMUM SOIL PRESSURE qmin (KN/M2) | [5 empty] | 45.7347 | [8 empty] | 3875
FIGURE-2: CALCULATION OF SOIL PRESSURE
STEP-5: STABILITY AGAINST SLIDING
SILIDING FORCE PA | [5 empty] | 143.5
RESISISTING FORCE (IGNORING PASSIVE PRESSURE) F | [5 empty] | 182.2395 | OK
FACTOR OF SAFETY AGAINST SLIDING | [5 empty] | 1.143 | NEED SHEAR KEY
300
REQUIRED PASSIVE EARTH PRESSURE( PER METRE LENGTH OF WALL) | [5 empty] | 36.8845
|  | PROVIDING A SHEAR KEY 300MM*400MM AT 1.6M FROM TOE | [8 empty] | 950
H2 | 2.1738
PP | 91.7456 | [14 empty] | 300
FACTOR OF SAFETY AGAINST SLIDING | [5 empty] | 1.7823 | SAFE |  |  |  | H2 | PP |  | 30
1600
400
FIGURE-3 : DESIGN OF SHEAR KEY
SURCHAGRE
W2
W3